## units
length | quantity | act_energy | mass | energy | pressure
Units for length | Units for quantity | Units for activation energy | Units for mass | Units for energies not related to activation energy | Units for pressure
cm | mol | kcal/mol | g | kcal | atm

## species
name | elements.C | elements.H | elements.Cl | elements.Pt | elements.Ar | phase | n_sites | T_low | T_high | statmech_model | symmetrynumber | atoms | potentialenergy | vib_wavenumber | vib_wavenumber | vib_wavenumber | vib_wavenumber | vib_wavenumber | vib_wavenumber | vib_wavenumber | vib_wavenumber | vib_wavenumber | vib_wavenumber | vib_wavenumber | vib_wavenumber
Name of the species | Number of O atoms in formula | Number of H atoms in formula |  | Number of Pd atoms in formula |  | Species phase. Should correspond to a row in phases sheet. | Number of sites occupied by species. Leave blank for gas species. 1 for monodentate species. | Lower temperature bound to use for NASA polynomial fit | Upper temperature bound to use for NASA polynomial fit | Statistical model to use | Symmetry number given by DOI: 10.1007/s00214-007-0328-0 | Location to find atoms. See ase.read for supported formats | DFT energy in eV. If this is an adsorbed species, substract the energy of the surface | Vibrational wavenumber in 1/cm | Vibrational wavenumber in 1/cm | Vibrational wavenumber in 1/cm | Vibrational wavenumber in 1/cm | Vibrational wavenumber in 1/cm | Vibrational wavenumber in 1/cm | Vibrational wavenumber in 1/cm | Vibrational wavenumber in 1/cm | Vibrational wavenumber in 1/cm | Vibrational wavenumber in 1/cm | Vibrational wavenumber in 1/cm | Vibrational wavenumber in 1/cm
CH3CH3 | 2 | 6 |  |  |  | gas |  | 100 | 500 | Placeholder
ClCH2CH2Cl | 2 | 4 | 2 |  |  | gas |  | 100 | 500 | Placeholder
CH2CH2 | 2 | 4 |  |  |  | gas |  | 100 | 500 | Placeholder
H2 |  | 2 |  |  |  | gas |  | 100 | 500 | Placeholder
HCl |  | 1 | 1 |  |  | gas |  | 100 | 500 | Placeholder
Ar |  |  |  |  | 1 | gas |  | 100 | 500 | Placeholder
CH3CH3* | 2 | 6 |  | 1 |  | PtCu111 | 1 | 100 | 500 | Placeholder
CH2CH2* | 2 | 4 |  | 1 |  | PtCu111 | 1 | 100 | 500 | Placeholder
ClCH2CH2Cl* | 2 | 4 | 2 | 1 |  | PtCu111 | 1 | 100 | 500 | Placeholder
CH3CH2* | 2 | 5 |  | 1 |  | PtCu111 | 1 | 100 | 500 | Placeholder
ClCH2CH2* | 2 | 4 | 1 | 1 |  | PtCu111 | 1 | 100 | 500 | Placeholder
H* |  | 1 |  | 1 |  | PtCu111 | 1 | 100 | 500 | Placeholder
Cl* |  |  | 1 | 1 |  | PtCu111 | 1 | 100 | 500 | Placeholder
TS12 | 2 | 6 |  | 1 |  | PtCu111 | 1 | 100 | 500 | Placeholder
TS16 | 2 | 5 |  | 1 |  | PtCu111 | 1 | 100 | 500 | Placeholder
TS47 | 2 | 4 | 2 | 1 |  | PtCu111 | 1 | 100 | 500 | Placeholder
TS49 | 2 | 4 | 1 | 1 |  | PtCu111 | 1 | 100 | 500 | Placeholder
PtCu111(*) |  |  |  | 1 |  | PtCu111 | 1 | 100 | 500 | Placeholder

## reactor
reactor_type | mode | V | T | P | cat_abyv | end_time | flow_rate | transient | stepping | init_step | atol | rtol | output_format
Type of reactor. Accepted options include 'pfr', 'cstr', 'pfr_0d', 'batch' | Mode of operation. | Volume of reactor (units correspond to length^3 in units sheet) | Temperature of reactor in K | Pressure of reactor (units correspond to pressure in units sheet) | Catalyst surface area to reactor volume ratio (units correspond to 1/length in units sheet) | Time taken to converge (units correspond to time in unit sheet) | Flow rate (units correspond to length^3/time in units sheet) | If True, transient run data will be saved. | Type of time stepping to perform during transient runs. | Solver option for initial time step taken. Corresponds to time in units sheet. | Solver option for absolute tolerance. | Solver option for relative tolerance | Format to write output formats. Accepted options are 'dat' and 'csv'.
cstr | isothermal | 3.08 | 463 | 1.5 | 1000 | 250 | 2 | TRUE | logarithmic | 1e-10 | 1e-18 |  | csv

## phases
name | phase_type | density | site_density | list.phases | dict.initial_state.PtCu111(*) | dict.initial_state.ClCH2CH2Cl | dict.initial_state.H2 | dict.initial_state.Ar | note
Name of phase | Type of phase | Bulk density in g/cm3. Only required for StoichiometricSolid | Site density in mol/cm2. Only required for InteractingInterface | Connect InterfacingInterfaces to other phases | Specify initial mole fraction of RU(T) species | Specify initial mole fraction of H2O2 species | Specify initial mole fraction of H2O species |  | Optional note describing the phase
gas | IdealGas |  |  |  |  | 0.21 | 0.18 | 0.61
PtCu111 | InteractingInterface |  | 1e-10 | gas | 1 |  |  |  | Pt1Cu3 111

## reactions
reaction_str | is_adsorption | direction | beta | A | Ea | sticking_coeff | notes
Reaction string | If True, the reaction represents adsorption | Used for BEP relationships. The direction of the elementary step. Supported options are 'synthesis' or 'cleavage'. | Temperature exponent for rate constant expression. Typically 0 for adsorption reactions and 1 for surface reactions | Manually specify pre-exponential constant. | Manully specify activation energy in kcal/mol
CH3CH3 + PtCu111(*) = CH3CH3* | TRUE |  | 0 |  |  | 1
ClCH2CH2Cl + PtCu111(*) = ClCH2CH2Cl* | TRUE |  | 0 |  |  | 1
CH2CH2 + PtCu111(*) = CH2CH2* | TRUE |  | 0 |  |  | 1
H2 + 2PtCu111(*) = 2H* | TRUE |  | 0 |  |  | 1
HCl + 2PtCu111(*) = H* + Cl* | TRUE |  | 0 |  |  | 1
ClCH2CH2Cl* + PtCu111(*) = TS47 = ClCH2CH2* + Cl* | FALSE |  | 1
ClCH2CH2* + PtCu111(*) = TS49 = CH2CH2* + Cl* | FALSE |  | 1
CH3CH2* + PtCu111(*) = TS16 = CH2CH2* + H* | FALSE |  | 1
CH3CH3* + PtCu111(*) = TS12 = CH3CH2* + H* | FALSE |  | 1

## Parse Reactions Temp
1 | CH3CH3 | + | PtCu111(*) | = |  |  | CH3CH3* |  |  | CH3CH3 + PtCu111(*) = CH3CH3*
2 | CH3CH2Cl | + | PtCu111(*) | = |  |  | CH3CH2Cl* |  |  | CH3CH2Cl + PtCu111(*) = CH3CH2Cl*
3 | ClCH2CH2Cl | + | PtCu111(*) | = |  |  | ClCH2CH2Cl* |  |  | ClCH2CH2Cl + PtCu111(*) = ClCH2CH2Cl*
4 | CH2CH2 | + | PtCu111(*) | = |  |  | CH2CH2* |  |  | CH2CH2 + PtCu111(*) = CH2CH2*
5 | CH2CHCl | + | PtCu111(*) | = |  |  | CH2CHCl* |  |  | CH2CHCl + PtCu111(*) = CH2CHCl*
6 | ClCHCHCl | + | PtCu111(*) | = |  |  | ClCHCHCl* |  |  | ClCHCHCl + PtCu111(*) = ClCHCHCl*
7 | CHCH | + | PtCu111(*) | = |  |  | CHCH* |  |  | CHCH + PtCu111(*) = CHCH*
8 | CHCCl | + | PtCu111(*) | = |  |  | CHCCl* |  |  | CHCCl + PtCu111(*) = CHCCl*
9 | ClCCCl | + | PtCu111(*) | = |  |  | ClCCCl* |  |  | ClCCCl + PtCu111(*) = ClCCCl*
10 | H2 | + | 2*PtCu111(*) | = |  |  | 2H* |  |  | H2 + 2*PtCu111(*) = 2H*
11 | HCl | + | 2*PtCu111(*) | = |  |  | H* | + | Cl* | HCl + 2*PtCu111(*) = H* + Cl*
12 | CH3CH3* | + | PtCu111(*) | = | TS12 | = | CH3CH2* | + | H* | CH3CH3* + PtCu111(*) = TS12 = CH3CH2* + H*
13 | CH3CH2Cl* | + | PtCu111(*) | = | TS13 | = | ClCH2CH2* | + | H* | CH3CH2Cl* + PtCu111(*) = TS13 = ClCH2CH2* + H*
14 | CH3CH2Cl* | + | PtCu111(*) | = | TS14 | = | CH3CHCl* | + | H* | CH3CH2Cl* + PtCu111(*) = TS14 = CH3CHCl* + H*
15 | ClCH2CH2Cl* | + | PtCu111(*) | = | TS15 | = | ClCH2CHCl* | + | H* | ClCH2CH2Cl* + PtCu111(*) = TS15 = ClCH2CHCl* + H*
16 | CH3CH2* | + | PtCu111(*) | = | TS16 | = | CH2CH2* | + | H* | CH3CH2* + PtCu111(*) = TS16 = CH2CH2* + H*
17 | CH3CH2* | + | PtCu111(*) | = | TS17 | = | CH3CH* | + | H* | CH3CH2* + PtCu111(*) = TS17 = CH3CH* + H*
18 | CH3CHCl* | + | PtCu111(*) | = | TS18 | = | CH2CHCl* | + | H* | CH3CHCl* + PtCu111(*) = TS18 = CH2CHCl* + H*
19 | CH3CHCl* | + | PtCu111(*) | = | TS19 | = | CH3CCl* | + | H* | CH3CHCl* + PtCu111(*) = TS19 = CH3CCl* + H*
20 | ClCH2CH2* | + | PtCu111(*) | = | TS20 | = | CH2CHCl* | + | H* | ClCH2CH2* + PtCu111(*) = TS20 = CH2CHCl* + H*
21 | ClCH2CH2* | + | PtCu111(*) | = | TS21 | = | ClCH2CH* | + | H* | ClCH2CH2* + PtCu111(*) = TS21 = ClCH2CH* + H*
22 | ClCH2CHCl* | + | PtCu111(*) | = | TS22 | = | ClCHCHCl* | + | H* | ClCH2CHCl* + PtCu111(*) = TS22 = ClCHCHCl* + H*
23 | ClCH2CHCl* | + | PtCu111(*) | = | TS23 | = | ClCH2CCl* | + | H* | ClCH2CHCl* + PtCu111(*) = TS23 = ClCH2CCl* + H*
24 | CH2CH2* | + | PtCu111(*) | = | TS24 | = | CH2CH* | + | H* | CH2CH2* + PtCu111(*) = TS24 = CH2CH* + H*
25 | CH2CHCl* | + | PtCu111(*) | = | TS25 | = | CH2CCl* | + | H* | CH2CHCl* + PtCu111(*) = TS25 = CH2CCl* + H*
26 | CH2CHCl* | + | PtCu111(*) | = | TS26 | = | ClCHCH* | + | H* | CH2CHCl* + PtCu111(*) = TS26 = ClCHCH* + H*
27 | ClCHCHCl* | + | PtCu111(*) | = | TS27 | = | ClCHCCl* | + | H* | ClCHCHCl* + PtCu111(*) = TS27 = ClCHCCl* + H*
28 | CH3CH* | + | PtCu111(*) | = | TS28 | = | CH2CH* | + | H* | CH3CH* + PtCu111(*) = TS28 = CH2CH* + H*
29 | CH3CH* | + | PtCu111(*) | = | TS29 | = | CH3C* | + | H* | CH3CH* + PtCu111(*) = TS29 = CH3C* + H*
30 | ClCH2CH* | + | PtCu111(*) | = | TS30 | = | ClCHCH* | + | H* | ClCH2CH* + PtCu111(*) = TS30 = ClCHCH* + H*
31 | ClCH2CH* | + | PtCu111(*) | = | TS31 | = | ClCH2C* | + | H* | ClCH2CH* + PtCu111(*) = TS31 = ClCH2C* + H*
32 | CH3Cl* | + | PtCu111(*) | = | TS32 | = | CH2Cl* | + | H* | CH3Cl* + PtCu111(*) = TS32 = CH2Cl* + H*
33 | ClCH2CCl* | + | PtCu111(*) | = | TS33 | = | ClCHCCl* | + | H* | ClCH2CCl* + PtCu111(*) = TS33 = ClCHCCl* + H*
34 | CH3C* | + | PtCu111(*) | = | TS34 | = | CH2C* | + | H* | CH3C* + PtCu111(*) = TS34 = CH2C* + H*
35 | ClCH2C* | + | PtCu111(*) | = | TS35 | = | ClCHC* | + | H* | ClCH2C* + PtCu111(*) = TS35 = ClCHC* + H*
36 | CH2CH* | + | PtCu111(*) | = | TS36 | = | CHCH* | + | H* | CH2CH* + PtCu111(*) = TS36 = CHCH* + H*
37 | CH2CH* | + | PtCu111(*) | = | TS37 | = | CH2C* | + | H* | CH2CH* + PtCu111(*) = TS37 = CH2C* + H*
38 | ClCHCH* | + | PtCu111(*) | = | TS38 | = | CHCl* | + | H* | ClCHCH* + PtCu111(*) = TS38 = CHCl* + H*
39 | ClCHCH* | + | PtCu111(*) | = | TS39 | = | ClCHC* | + | H* | ClCHCH* + PtCu111(*) = TS39 = ClCHC* + H*
40 | CH2CCl* | + | PtCu111(*) | = | TS40 | = | CHCCl* | + | H* | CH2CCl* + PtCu111(*) = TS40 = CHCCl* + H*
41 | ClCHCCl* | + | PtCu111(*) | = | TS41 | = | ClCCCl* | + | H* | ClCHCCl* + PtCu111(*) = TS41 = ClCCCl* + H*
42 | CH2C* | + | PtCu111(*) | = | TS42 | = | CHC* | + | H* | CH2C* + PtCu111(*) = TS42 = CHC* + H*
43 | ClCHC* | + | PtCu111(*) | = | TS43 | = | ClCC* | + | H* | ClCHC* + PtCu111(*) = TS43 = ClCC* + H*
44 | CHCH* | + | PtCu111(*) | = | TS44 | = | CHC* | + | H* | CHCH* + PtCu111(*) = TS44 = CHC* + H*
45 | CHCCl* | + | PtCu111(*) | = | TS45 | = | ClCC* | + | H* | CHCCl* + PtCu111(*) = TS45 = ClCC* + H*
46 | CH3CH2Cl* | + | PtCu111(*) | = | TS46 | = | CH3CH2* | + | Cl* | CH3CH2Cl* + PtCu111(*) = TS46 = CH3CH2* + Cl*
47 | ClCH2CH2Cl* | + | PtCu111(*) | = | TS47 | = | ClCH2CH2* | + | Cl* | ClCH2CH2Cl* + PtCu111(*) = TS47 = ClCH2CH2* + Cl*
48 | CH3CHCl* | + | PtCu111(*) | = | TS48 | = | CH3CH* | + | Cl* | CH3CHCl* + PtCu111(*) = TS48 = CH3CH* + Cl*
49 | ClCH2CH2* | + | PtCu111(*) | = | TS49 | = | CH2CH2* | + | Cl* | ClCH2CH2* + PtCu111(*) = TS49 = CH2CH2* + Cl*
50 | ClCH2CHCl* | + | PtCu111(*) | = | TS50 | = | CH2CHCl* | + | Cl* | ClCH2CHCl* + PtCu111(*) = TS50 = CH2CHCl* + Cl*
51 | ClCH2CHCl* | + | PtCu111(*) | = | TS51 | = | ClCH2CH* | + | Cl* | ClCH2CHCl* + PtCu111(*) = TS51 = ClCH2CH* + Cl*
52 | CH2CHCl* | + | PtCu111(*) | = | TS52 | = | CH2CH* | + | Cl* | CH2CHCl* + PtCu111(*) = TS52 = CH2CH* + Cl*
53 | ClCHCHCl* | + | PtCu111(*) | = | TS53 | = | ClCHCH* | + | Cl* | ClCHCHCl* + PtCu111(*) = TS53 = ClCHCH* + Cl*
54 | ClCH2CH* | + | PtCu111(*) | = | TS54 | = | CH2CH* | + | Cl* | ClCH2CH* + PtCu111(*) = TS54 = CH2CH* + Cl*
55 | CH3CCl* | + | PtCu111(*) | = | TS55 | = | CH3C* | + | Cl* | CH3CCl* + PtCu111(*) = TS55 = CH3C* + Cl*
56 | ClCH2CCl* | + | PtCu111(*) | = | TS56 | = | CH2CCl* | + | Cl* | ClCH2CCl* + PtCu111(*) = TS56 = CH2CCl* + Cl*
57 | ClCH2CCl* | + | PtCu111(*) | = | TS57 | = | ClCH2C* | + | Cl* | ClCH2CCl* + PtCu111(*) = TS57 = ClCH2C* + Cl*
58 | ClCH2C* | + | PtCu111(*) | = | TS58 | = | CH2C* | + | Cl* | ClCH2C* + PtCu111(*) = TS58 = CH2C* + Cl*
59 | ClCHCH* | + | PtCu111(*) | = | TS59 | = | CHCH* | + | Cl* | ClCHCH* + PtCu111(*) = TS59 = CHCH* + Cl*
60 | CH2CCl* | + | PtCu111(*) | = | TS60 | = | CH2C* | + | Cl* | CH2CCl* + PtCu111(*) = TS60 = CH2C* + Cl*
61 | ClCHCCl* | + | PtCu111(*) | = | TS61 | = | CHCCl* | + | Cl* | ClCHCCl* + PtCu111(*) = TS61 = CHCCl* + Cl*
62 | ClCHCCl* | + | PtCu111(*) | = | TS62 | = | ClCHC* | + | Cl* | ClCHCCl* + PtCu111(*) = TS62 = ClCHC* + Cl*
63 | ClCHC* | + | PtCu111(*) | = | TS63 | = | CHC* | + | Cl* | ClCHC* + PtCu111(*) = TS63 = CHC* + Cl*
64 | CHCCl* | + | PtCu111(*) | = | TS64 | = | CHC* | + | Cl* | CHCCl* + PtCu111(*) = TS64 = CHC* + Cl*
65 | ClCCCl* | + | PtCu111(*) | = | TS65 | = | ClCC* | + | Cl* | ClCCCl* + PtCu111(*) = TS65 = ClCC* + Cl*

## refs-inactive
name | elements.O | elements.H | elements.Pd | T_ref | HoRT_ref | potentialenergy | symmetrynumber | statmech_model | atoms | vib_wavenumber | vib_wavenumber | vib_wavenumber | vib_wavenumber
Name of the species | Stoichiometric formula | Stoichiometric formula | Stoichiometric formula | Only used for referencing. Reference Temperature in K | Only used for referencing. Dimensionless heat capacity (H/RT) corresponding to T_ref | DFT energy in eV. If this is an adsorbed species, substract the energy of the surface | Symmetry number given by DOI: 10.1007/s00214-007-0328-0 | Type of thermodynamic model. Supported models include IdealGas and Harmonic | Location to find atoms. See ase.read for supported formats | Vibrational wavenumber in 1/cm | Vibrational wavenumber in 1/cm | Vibrational wavenumber in 1/cm | Vibrational wavenumber in 1/cm
O2 | 2 | 0 | 0 | 298.15 |  |  |  | IdealGas
H2O | 1 | 2 | 0 | 298.15 |  |  |  | IdealGas
H2O2 | 2 | 2 | 0 | 298.15 |  |  |  | IdealGas
H2 | 0 | 2 | 0 | 298.15 |  |  |  | IdealGas
Pd | 0 | 0 | 1 | 298.15 |  |  |  | Placeholder

## beps-inactive
name | slope | intercept | direction | notes
| Slope of BEP relationship | Intercept of BEP relationship in kcal/mol | Direction of BEP relationship. Supported options are 'synthesis' or 'cleavage'.

## lateral_interactions-inactive
name_i | name_j | list.intervals | list.slopes | list.intervals
Name of specie's properties affected by coverage of specie_j | Name of specie affecting the properties of specie_i | Intervals (in ML) to change slopes. | Slopes (in kcal/mol) to use between the intervals | Intervals (in ML) to change slopes.